## Sheet 1
Feature_Label | Human_Label | Axis_Label | Description
Colour_L* | CIELAB Colour L* | L* | CIELAB Colour space Lightness L*
Colour_a* | CIELAB Colour a* | a* | CIELAB Colour space red-green a* (red positive)
Colour_b* | CIELAB Colour b* | b* | CIELAB Colour space blue-yellow b* (yellow positive)
Colour_DeltaE | Colour difference from Virgin, ∆E | Colour Difference from Virgin, ∆E | Difference from the mean virgin colour, according to the ∆E formula.
Colour_DeltaL | L* difference from Virgin | L* Difference from Virgin | Difference from the mean virgin L*
DSC_HFM_160 | DSC PP Content (Custom) | DSC PP Content (Custom) | PP content determined by DSC using second derivative of the secondary melt at 160°C
DSC_C_HalfPeak | DSC Width at Half Peak (Crystallinity) | DSC Width at Half Peak (Crystallinity) [°C] | Width at half the magnitude of the primary crystallinity peak
DSC_M_HalfPeak | DSC Width at Half Peak (Melt) | DSC Width at Half Peak (Melt) [°C] | Width at half the magnitude of the primary melt peak
DSC_C_Onset | Onset Temperature of Crystallinity | Onset Temperature of Crystallinity [°C] | The onset temperature of crystallinity
DSC_M_Onset | Onset Temperature of Melting | Onset Temperature of Melting [°C] | The onset temperature of melting
DSC_fPP | DSC PP Content | DSC PP Content [%] | PP content as determined by DSC using crystallinities.
DSC_Crystallinity | Crystallinity | Crystallinity [%] | Crystallinity as determined by DSC
TT_YM | Young’s Modulus | Young’s Modulus | Young’s Modulus
TT_SAB | Elongation at Break | Elongation at Break [%] | Elongation at break
TT_UTS | Ultimate Tensile Strength | Ultimate Tensile Strength | Ultimate tensile strength
ESCR_90%Failure | ESCR time for 90% of bottles to fail | ESCR 90% Failure [Hours] | Hours passed before 90% of bottles fail on ESCR
ESCR_75%Failure | ESCR time for 75% of bottles to fail | ESCR 75% Failure [Hours] | Hours passed before 75% of bottles fail on ESCR
ESCR_50%Failure | ESCR time for 50% of bottles to fail | ESCR 50% Failure [Hours] | Hours passed before 50% of bottles fail on ESCR
FTIR_908 | FTIR Wavenumber 908 | FTIR Wavenumber 908 | Strength of peak at wavenumber 908, associated with the vinyl group
Rhe_V_deg | V deg (Rheology) | V deg | V deg as defined in Arpan’s paper
Rhe_V_deg_custom | V deg custom (Rheology) | V deg custom | V deg as defined in Arpan's paper, but slightly modified
Rhe_Crossover | Crossover Point (Angular frequency) | Crossover point [rad/s] | The angular frequency of the crossover point in rheology
Rhe_SMCrossover | Crossover Point (Modulus) | Crossover point | The modulus of the crossover point in rheology
Rhe_Log | Shear thinning | Difference from linear | The difference between the actual and expected value of modulus at low angular frequency, with expected based on the assumption that there is a log linear relationship
SHM | Strain hardening modulus | Strain hardening modulus | Strain hardening modulus
TLS_3mm | TLS 3mm | Force for 3mm Displacement | Force required to displace by 3mm
TLS_Max | TLS Max | Max TLS Force | Maximum force withstood
SAXS_TMF | Tie Molecule Content | Tie Molecule Content | Tie Molecule Content
SAXS_lc | lc | lc | Lc
SAXS_la | la | la | La
SAXS_Crystallinity | Crystallinity (SAXS) | Crystallinity (SAXS) | Crystallinity (SAXS)
SAXS_LP | Intercrystallite Repeat Spacing | Intercrystallite Repeat Spacing | Intercrystallite Repeat Spacing